## Sheet1
PRIUS+ Control Software Functional Spec |  | This is what software to operate a contactor-based PRIUS+ conversion needs to accomplish.
Ronald Gremban, 1/28/07, V01 |  | Currently, in CalCars' DIY conversions, that software is contained in Norman Dick's CAN-View.
This, however, can be useful in discerning what is actually happening.
Copyright © 2007, California Cars Initiative and ForSites Corp.
Posted at http://www.eaa-phev.org/wiki/PriusPlus
The right to publish this and use it in derivatory works is granted as long as original attribution above is maintained, and it is either kept as is or marked "Changed".
Note: This logic is experimental. Its use may void Toyota warranties. It could possibly damage the vehicle or make it drive erratically.
Due to lethal high voltages involved in a PRIUS+ conversion, all due safety precautions must be taken to protect onself and anyone near the vehicle.
You MUST have experience with high voltage safety precautions! Please read all relevant documentation before beginning a conversion.
INPUTS
Inputs | Short name | Source | Type/limits | Units | Comments
READY | READY | SMRL3 coil | binary | N/A
Charging in progress | Charger14V | Charger +14V supply | binary | N/A
PHEV disable (panic) switch | DisableSw | switch to ground | Disable=open | N/A
From Switcher's other uP
Switcher disabled | SwitcherOFF | Switcher's other uP | binary | N/A | Unknown form
PHEV current unavailable | PBattDischd | BMS via other uP | binary | N/A | Unknown form
PHEV SOC | PHEVSOC | BMS via other uP | To be defined | Unknown | Unknown form
Charger control | ChgCtrlIn | BMS via other uP | To be defined | Unknown | Unknown form
INPUT VARIABLES
Description | Name | Source | Type/limits | Units | Comments
Vehicle is READY | IsREADY | READY | binary | N/A | Immed. follows READY ON (high), but doesn't go false until READY has been OFF for 5 secs (10 ticks)
Charging in progress | IsCharging | Charger14V | binary | N/A | Changes value after Charger14V's state remains changed for 0.5 sec (1 tick)
PHEV disable | PHEVDisable | DisableSw | binary | N/A | Changes value after DisableSw's state remains changed for 0.5 sec (1 tick)
CAN Input variables
Engine temperature | ICETemp | CAN ID 0x39, byte 0 | 8-bit signed | deg C | Hold value until next arrives
OEM battery current | OEMA | CAN ID 0x3B, bytes 0-1 | 12-bit signed | 0.1A discharge | Hold value until next arrives
OEM battery voltage | OEMV | CAN ID 0x3B, bytes 2-3 | 9-bit unsigned | 1V | Hold value until next arrives
OEM battery SOC | OEMSOC | CAN ID 0x3CB, bytes 2-3 | 16-bit unsigned | 0.5% | Hold value until next arrives (only 8 bits needed?)
Vehicle speed (#2) | SpeedKph | CAN ID 0x3CA, byte 2 | 8-bit signed | 1 kph | Hold value until next arrives
Drive mode | DrMode | CAN ID 0x120, byte 7 | specific values | see table | Hold value until next arrives; check against table
Throttle (accelerator,"gas" pedal) | Throttle | CAN ID 0x244, byte 6 | 8-bit unsigned | 0 to 0xC8 (full) | Hold value until next arrives
Charge Current Limit | CCL | CAN ID 0x3CB, byte 1 | 8-bit unsigned | 1A | Hold value until next arrives
Discharge Current Limit | DCL | CAN ID 0x3CB, byte 0 | 8-bit unsigned | 1A | Hold value until next arrives
Lowest OEM battery temp. | MinOEMTemp | CAN ID 0x3CB, byte 4 | 8-bit signed | deg C | Hold value until next arrives
Highest OEM battery temp. | MaxOEMTemp | CAN ID 0x3CB, byte 5 | 8-bit signed | deg C | Hold value until next arrives
EV mode | EVMode | CAN ID 0x529, byte 4 | specific values | see table | Hold value until next arrives
Previous EV mode | PrevEVMode | (copy EVMode here each time before replacing with new value)
INPUT VALUE TABLES
CAN ID 0x120, byte 7 (w/o MSB) | Value name | Drive Mode
0x49 or 0x4B | DrModeStdby | Standby
0x4D | DrModeP | P
0x50 | DrModeD | D
0x51 | DrModeB | B
0x4E | DrModeR | R
0x4F | DrModeN | N
MSB set | DrModeCruise | Cruise ON
CAN ID 0x529, byte 4 | Value name | EV Mode
0x00 | EVModeNorm | Normal drive
0x40 | EVModeEV | EV
0x80 | EVModeDeny | EV denied (replaced by 0x00 after 1-4 seconds)
any other value | EVModeCancl | EV canceled (replaced by 0x00 after 1-4 seconds)
OUTPUTS
Output | Name | Destination | Type/limits | Units | Comments
Initiate EV mode | TryEV | OEM Hybrid ECU | ON=gnd | N/A | <100mA, gnd for ~0.5 sec to initiate EV mode
Contactor coil | PHEVON | Switcher's contactor coil | ON=+14V | N/A | Energized whenever PHEV active
Electronic switch | ParallelON | Switcher's IGBT | ON=+14V | N/A | Energized to parallel the batteries
OEM battery fan full speed | OEMFanHI | OEM battery fan, neg. | ON=gnd | N/A | ON overrides proportional control
OEM battery fan power | OEMFanON | OEM battery fan, pos. | ON=+14V | N/A | ON forces fan ON; requires OEMFanHI too
PHEV cooling fan | PHEVFan | PHEV cooling fan | ON=+14V | N/A | Used both during driving and charging
Ignition interlock | IgInterlock | Coil of new NC relay in OEM battery box | ON=+14V | N/A | ON causes DTC that disables vehicle. Driver must stop charging, then cycle Panic switch.
Charger control | ChgCtrlOut | Charger | To be defined | Unknown | As required for BMS
EV mode LED | EVLED | Green display LED | ON=+14V | N/A | On when vehicle is in EV mode
Near max throttle/friction LED | MaxWarnLED | Red display LED | ON=+14V | N/A | On when throttle is >80% of EV mode limit or when friction braking is occuring
PHEV battery full LED | BattFullLED | Blue display LED | ON=+14V | N/A | ON when PHEV battery's SOC > 95%
PHEV battery >1/2 full LED | BattHalfLED | Blue display LED | ON=+14V | N/A | ON when PHEV battery's SOC > 50%
PHEV battery not empty LED | BattNMptyLED | Blue display LED | ON=+14V | N/A | ON when PHEV battery's SOC > 5%
Batteries in parallel LED | ParallelLED | White display LED | ON=+14V | N/A | ON when PHEV & OEM batteries are in parallel
PHEV system ON LED | PHEVONLED | Yellow display LED | ON=+14V | N/A | ON when PHEV system is enabled
May not be needed:
PHEV recirculation fan | PHEVRecirc | PHEV recirc. Fan | ON=+14V | N/A | Separate output only if fans are separated
BINARY THRESHOLD VARIABLES (the Table values are very likely to change as the conversion is tuned)
Description | Name | Logic | Table value | Units | Comments
for EV mode
Engine warm enough for EV | ICEWarm4EV | ICETemp >= | 40 | deg C
OEM batt. cool enough for EV | OEMCool4EV | MaxOEMTemp <= | 45 | deg C
OEM voltage high enough for EV | OEMV4EV | OEMV >= | 185 | V
Speed low enough for EV | Speed4EV | SpeedKph <= | 53 | kph
Throttle low enough for EV | Thrtl4EV | Throttle <= DCL | N/A | N/A
CCL high enough for EV | CCL4EV | CCL >= | 50 | A
DCL high enough for EV | DCL4EV | DCL >= | 75 | A
for paralleling (with hysteresis)
High speed speed high enough | HSSpeedHiEn | Set true if SpeedKph >= | 72 | kph | Parallel enabler
High speed speed not hi enough | HSSpeedHiEn | Set false if SpeedKph <= | 64 | kph
OEMV too low | OEMVLowEn | Set true if OEMV <= | 190 | V | Parallel enabler
OEMV not too low | OEMVLowEn | Set false if OEMV >= | 235 | V
EV OEM SOC too low | EVSOCLowEn | Set true if OEMSOC <= | 60 | % | Parallel enabler
EV OEM SOC not too low | EVSOCLowEn | Set false if OEMSOC >= | 63 | %
High speed OEM SOC too low | HSSOCLowEn | Set true if OEMSOC <= | 73 | % | Parallel enabler
High speed OEM SOC not too low | HSSOCLowEn | Set false if OEMSOC >= | 76 | %
OEM SOC too high | OEMSOCHiDis | Set true if OEMSOC <= | 78 | % | Parallel disabler
OEM SOC not too high | OEMSOCHiDIs | Set false if OEMSOC >= | 77 | %
High speed CCL too low | HSCCLLowDIs | Set true if CCL <= | 15 | A | Parallel disabler
High speed CCL not too low | HSCCLLowDis | Set false if CCL >= | 25 | A
EV speed CCL too low | EVCCLLowDis | Set true if CCL <= | 50 | A | Parallel disabler
EV speed CCL not too low | EVCCLLowDis | Set false if CCL >= | 52 | A
High speed throttle too low | HSThrtlLowDis | Set true if Throttle <= | 10 | 0.5% units | Parallel disabler
High speed throttle not too low | HSThrtlLowDis | Set false if Throttle >= | 40 | 0.5% units
for other functions (some with hysteresis, e.g. DCLLow)
DCL too low (need OEM fan ON) | DCLLow | Set true if DCL <= | 90 | deg C
DCL not too low | DCLLow | Set false if DCL >= | 100 | deg C
Throttle near EV cutoff | ThrtlNearMaxEV | Throttle >= DCL * | 80 | %
Beginning friction braking | RegenAtMax | OEMA >= CCL * | 90 | %
To be set after setting Timing Variables
Immed. after READY (for EV) | JustREADY | IsREADYSecs <= value | 5 | seconds | ICE need not be warm if EV initiated upon startup
Time to retry EV | TryEVAgain | EVRetrySecs >= value | 30 | seconds
Set PCondition 1's state true if… | PCond1State | PCond1 AND PCond1Secs >= value | 0 | seconds
Set PCondition 1's state false if… | PCond1State | !PCond1 AND NtPCond1Secs >= value | 0 | seconds
Set PCondition 2's state true if… | PCond2State | PCond2 AND PCond2Secs >= value | 0 | seconds
Set PCondition 2's state false if… | PCond2State | !PCond2 AND NtPCond2Secs >= value | 5 | seconds
Set PCondition 3's state true if… | PCond3State | PCond3 AND PCond3Secs >= value | 3 | seconds
Set PCondition 3's state false if… | PCond3State | !PCond3 AND NtPCond3Secs >= value | 3 | seconds
Set PCondition 4's state true if… | PCond4State | PCond4 AND PCond4Secs >= value | 0 | seconds
Set PCondition 4's state false if… | PCond4State | !PCond4 AND NtPCond4Secs >= value | 0 | seconds
OR of all PCondition states | AnyPCondState | PCond1State OR PCond2State OR PCond3State OR PCond4State
LOGIC VARIABLES
Description | Name | Logic | Initial value | Units | Comments
PHEV operations O.K. | PHEVOK | IsREADY AND !IsCharging AND !PHEVDisable
Paralleling batteries O.K. | ParallelOK | PHEVOK AND !SwitcherOFF AND !PBattDischd
Ready to try to initiate EV mode (it will probably work) | CanTryEV | PHEVOK AND (EVMode == EVModeNorm) AND (JustREADY OR ICEWarm4EV) AND OEMCool4EV AND OEMV4EV AND Speed4EV AND Thrtl4EV AND CCL4EV AND DCL4EV
CanTryEV's immed. prev. value | CouldTryEV | (copy CanTryEV here each time before recalculating it)
Paralleling conditions (this logic is very likely to change as the conversion is tuned):
Low SOC (parallel condition 1) | PCond1 | OEMSOCLowEn
Low V (parallel condition 2) | PCond2 | OEMVLowEn AND EVModeEV AND !EVCCLLowDis
High speed (parallel condition 3) | PCond3 | HSSpeedHiEn AND HSSOCLowEn AND !(HSCCLLowDis OR HSThrtlLowDis)
Unused (parallel condition 4) | PCond4 | false
TIMING VARIABLES
Description | Name | Run | Reset to zero | Units
IsREADY seconds | IsREADYSecs | IsREADY == true | IsReady == false | 0.5 secs (1 tick)
Seconds since EV last tried unsuccessfully | EVRetrySecs | CanTryEV == true | TryEV == true OR EVMode == EVModeEV | 0.5 secs (1 tick)
Seconds PCond1 true | PCond1Secs | PCond1 == true | PCond1 == false | 0.5 secs (1 tick)
Seconds PCond1 false | NtPCond1Secs | PCond1 == false | PCond1 == true | 0.5 secs (1 tick)
Seconds PCond2 true | PCond2Secs | PCond2 == true | PCond2 == false | 0.5 secs (1 tick)
Seconds PCond2 false | NtPCond2Secs | PCond2 == false | PCond2 == true | 0.5 secs (1 tick)
Seconds PCond3 true | PCond3Secs | PCond3 == true | PCond3 == false | 0.5 secs (1 tick)
Seconds PCond3 false | NtPCond3Secs | PCond3 == false | PCond3 == true | 0.5 secs (1 tick)
Seconds PCond4 true | PCond4Secs | PCond4 == true | PCond4 == false | 0.5 secs (1 tick)
Seconds PCond4 false | NtPCond4Secs | PCond4 == false | PCond4 == true | 0.5 secs (1 tick)
ACTIONS
CAN messages cause an interrupt that processes the message and updates the appropriate Input variable(s).
In the future, for logging, the message processing will also include incrementing integration variables such as Amp-hrs.
Upon startup, do the following:
Set all outputs OFF, all Logic variables to false, and all Timing variables to zero
Wait until one message of each CAN ID has arrived
Begin 500 msec scanning loop (below)
Every 500 msec, do the following:
Recalculate all non-CAN Input, then all Threshold, then all Logic variables
Either retrigger or increment all Timing variables (by one tick)
Output BattFullLED = (PHEVSOC >= 95%)
Output BattHalfLED = (PHEVSOC >= 50%)
Output BattNMptyLED = (PHEVSOC >= 5%)
Charging: | Output IgInterlock = !IsCharging
IF IsCharging THEN
Output PHEVON = ParallelON = OEMFanHI = OEMFanON = TryEV = OFF
Output PHEVFan = ON
Output EVLED = MaxWarnLED = ParallelLED = PHEVONLED = OFF
Output to ChgCtrlOut as requested by ChgCtrlIn
Continue (jump to end of this 500msec cycle)
(not charging)
Fans and contactor: | Output PHEVON = PHEVONLED = OEMFanHI = PHEVFan = PHEVOK
Output OEMFanON = DCLLow
EV mode: | IF TryEV == true THEN output TryEV = false |  |  |  | # TryEV should stay ON for only one tick
ELSE IF CanTryEV AND (!CouldTryEV OR TryEVAgain) THEN output TryEV = true
Output EVLED = (EVMode == EVModeEV)
Output MaxWarnLED = (ThrtlNearMaxEV OR RegenAtMax)
Paralleling: | Output ParallelON = ParallelLED = (ParallelOK AND !OEMSOCHiDis AND AnyPCondState)
End of 500 msec cycle