## Sheet1
PRIUS+ Test Plan (first stage: list of functions to test)
Ron Gremban, 4/7/2007, V01
Copyright © 2007, ForSites Corp. and California Cars Initiative
Posted at http://www.eaa-phev.org/wiki/PriusPlus
The right to publish this and use it in derivatory works is granted as long as original attribution above is maintained, and it is either kept as is or marked "Changed".
Note: This logic is experimental. Its use may void Toyota warranties. It could possibly damage the vehicle or make it drive erratically.
Due to lethal high voltages involved in a PRIUS+ conversion, all due safety precautions must be taken to protect onself and anyone near the vehicle.
You MUST have experience with high voltage safety precautions! Please read all relevant documentation before beginning a conversion.
This is a test specification for testing out a PRIUS+ conversion.
Note: Battery and Switcher/BMI testing not included in this test plan
Hardware Fit and Function
Verify that the battery box and frame are mounted securely
Verify that, once released, the battery can be lifted easily and without binding
Verify that the wiring harness is routed where it has plenty of room and should not chafe, including when the battery is lifted..
Verify airflow from the passenger compartment, through the battery box, and out the car's exhaust port
Verify secure charger mounting
Verify airflow from the passenger compartment, through the charger during charge, and out the car's exhaust port
Pre-integration Firmware Testing
Verify the values of the following CAN-bus variables match those displayed by CAN-View
|  | Engine temperature |  |  |  | Check upon startup and after engine warm-up
|  | OEM battery current |  |  |  | Check during moderate acceleration and deceleration
|  | OEM battery voltage |  |  |  | Check while stopped & during moderate acceleration and deceleration
|  | OEM battery SOC |  |  |  | Check while below 50% and above 70%
|  | Vehicle speed (#2) |  |  |  | Check while stopped and at highway speeds
|  | Drive mode |  |  |  | Check by moving shift lever to each possible position
|  | Throttle (accelerator,"gas" pedal) |  |  |  | Check by stepping on it while holding the brake
|  | Charge Current Limit |  |  |  | Check when high (normal) and when low, e.g. after deceleration
|  | Discharge Current Limit |  |  |  | Check when high (normal) and, if possible, at battery temperatures below 40 deg F
|  | Lowest OEM battery temp. |  |  |  | Check upon startup and after battery fan has turned on
|  | Highest OEM battery temp. |  |  |  | Check upon startup and after battery fan has turned on
|  | EV mode |  |  |  | Check before entering EV-only mode, during, and after popped out
|  | Previous EV mode |  |  |  | Check that this always holds the previous "EV mode" value
(Not in V1) | Verify DTC recognition and clearing (upon simulated use of panic switch)
Use simulated CAN-bus messages or driving conditions, and screen view of firmware variables, to verify the following logic
for EV mode
|  | Engine warm enough for EV |  |  |  | ICETemp >= | 40 | deg C
|  | OEM batt. cool enough for EV |  |  |  | MaxOEMTemp <= | 45 | deg C
|  | OEM voltage high enough for EV |  |  |  | OEMV >= | 185 | V
|  | Speed low enough for EV |  |  |  | SpeedKph <= | 53 | kph
|  | Throttle low enough for EV |  |  |  | Throttle <= DCL | N/A | N/A
|  | CCL high enough for EV |  |  |  | CCL >= | 50 | A
|  | DCL high enough for EV |  |  |  | DCL >= | 75 | A
for paralleling (with hysteresis)
|  | High speed speed high enough |  |  |  | Set true if SpeedKph >= | 72 | kph
|  | High speed speed not hi enough |  |  |  | Set false if SpeedKph <= | 64 | kph
|  | OEMV too low |  |  |  | Set true if OEMV <= | 190 | V
|  | OEMV not too low |  |  |  | Set false if OEMV >= | 235 | V
|  | EV OEM SOC too low |  |  |  | Set true if OEMSOC <= | 60 | %
|  | EV OEM SOC not too low |  |  |  | Set false if OEMSOC >= | 63 | %
|  | High speed OEM SOC too low |  |  |  | Set true if OEMSOC <= | 73 | %
|  | High speed OEM SOC not too low |  |  |  | Set false if OEMSOC >= | 76 | %
|  | OEM SOC too high |  |  |  | Set true if OEMSOC <= | 78 | %
|  | OEM SOC not too high |  |  |  | Set false if OEMSOC >= | 77 | %
|  | High speed CCL too low |  |  |  | Set true if CCL <= | 15 | A
|  | High speed CCL not too low |  |  |  | Set false if CCL >= | 25 | A
|  | EV speed CCL too low |  |  |  | Set true if CCL <= | 49 | A
|  | EV speed CCL not too low |  |  |  | Set false if CCL >= | 50 | A
|  | High speed throttle too low |  |  |  | Set true if Throttle <= | 5 | 0.5% units
|  | High speed throttle not too low |  |  |  | Set false if Throttle >= | 20 | 0.5% units
for other functions (some with hysteresis, e.g. DCLLow)
|  | DCL too low (need OEM fan ON) |  |  |  | Set true if DCL <= | 90 | deg C
|  | DCL not too low |  |  |  | Set false if DCL >= | 100 | deg C
|  | Throttle near EV cutoff |  |  |  | Throttle >= DCL * | 80 | %
|  | Beginning friction braking |  |  |  | OEMA >= CCL * | 90 | %
Integration testing:
Use CAN-View display to verify expected operation during driving with PHEV active:
During driving at below 34 mph (SOC ranges may not be reached except with sufficient charge in the PHEV battery):
Hybrid battery SOC should rise to and remain between 60-64%
When in EV mode
Paralleling should be initiated whenever hybrid battery voltage <190V
Unless SOC < 63%, paralleling should end when the voltage reaches 235V
This voltage-induced cycling must not cause oscillations (immediate & repeated ON & OFF)
EV mode entry should be attempted:
Immediately, before engine start, upon vehicle READY if hybrid SOC >= 50%
Immediately when, and only when, all EV mode parameters become true after at least one was false
After each 30 sec timeout, if EV mode was denied and the parameters all remain true
Not if already in EV mode (which would cause exiting the mode)
During driving at above 45 mph (SOC ranges may not be reached except with sufficient charge in the PHEV battery):
Hybrid battery SOC should rise to and remain between 73-77% unless prevented by CCL going below 30A
Unless SOC is <63%, paralleling should be disconnected 3 sec after beginning to coast.
After decelerating to below 34 mph, EV mode may not be available, due to CCL<50A, until SOC has decreased toward its low-speed range of 60-64%.
OEM battery fan -- during driving at any speed:
As soon as the OEM battery has reached 89-91 deg F
If PHEV mode is enabled, the OEM battery fan should turn on full speed and remain full speed until the temperature has decreased below 89 deg F
If PHEV mode is not enabled, the OEM battery fan will turn on slightly. This may not be discernable, but a DTC will occur if there is a problem.
The OEM battery fan should go on full speed whenever DCL is below 100A (occurs at OEM battery temps around 40 deg F or lower)
LED display:
The blue "EV mode" LED should be lit if and only if the vehicle is in EV mode
The red "Throttle/Friction" LED should light when in EV mode and accelerating slightly less than the amount that kicks one out of EV mode.
This should be true even at low hybrid battery temperatures that cause DCL to be significantly reduced from its 125A maximum value.
The red "Throttle/Friction" LED should also light whenever regenerative braking current >90% of CCL, indicating that friction braking is emminent or occuring.
The white "Parallel" light should be lit when the two battery packs are connected in parallel
The green "PHEV on" light should be lit whenever PHEV mode is active (READY and emergency switch closed)
The three yellow PHEV battery SOC lights should light as follows:
"Battery full" should light when allowable SOC >95% (all 3 will be lit)
"Battery half full" should light when allowable SOC >50% (2 or more will be lit)
"Battery not empty" should light when allowable SOC >10%
None will be lit when allowable SOC <10%
Advanced limits testing:
RFI