## ControlBoard
Control Board Parts List for Version EAA-PHEV-PRIUS+ControlBdSchematicV2e_060402jpg
Reference | QTY | Description | Vendor | Vendor # | DigiKey # | Cost | Price | Comments
R1 - R8 | 8 | 1.2K Ohm 0.25W 5% Carbon Film Resistor | Panasonic | ERD-S2TJ122V | P1.2KBACT-ND | 0.544 | 0.068
R9, R23 | 2 | 6.2K Ohm 0.25W 5% Carbon Film Resistor | Panasonic | ERD-S2TJ622V | P6.2KBACT-ND | 0.136 | 0.068
R11, R18 | 2 | 5.1K Ohm 0.25W 5% Carbon Film Resistor | Panasonic | ERD-S2TJ512V | P5.1KBACT-ND | 0.136 | 0.068
R12,13,16, 17, 22 | 5 | 100K Ohm 0.25W 5% Carbon Film Resistor | Panasonic | ERD-S2TJ104V | P100KBACT-ND | 0.34 | 0.068
R14,15,28 | 3 | 1.0 Meg Ohm 0.25W 5% Carbon Film Resistor | Panasonic | ERD-S2TJ105V | P1.0MBACT-ND | 0.204 | 0.068
R21,24,26 | 3 | 15K Ohm 0.25W 5% Carbon Film Resistor | Panasonic | ERD-S2TJ153V | P15KBACT-ND | 0.204 | 0.068
R25 | 1 | 47K Ohm 0.25W 5% Carbon Film Resistor | Panasonic | ERD-S2TJ473V | P47KBACT-ND | 0.068 | 0.068
R27 | 1 | 2K Ohm 0.25W 5% Carbon Film Resistor | Panasonic | ERD-S2TJ202V | P2.0KBACT-ND | 0.068 | 0.068
R10 | 1 | 2K Ohm 1 turn trimpot - top adjust | MuRata | PVC6M202C01B00 | 490-2815-ND | 1.05 | 1.05
R20 | 1 | 5K Ohm 1 turn trimpot - top adjust | MuRata | PVC6M502C01B00 | 490-2826-ND | 1.05 | 1.05
C1 | 1 | 0.1 uF Metallized Polypropylene Film Cap | Epcos | B32621A5104J | 495-1375-ND | 0.54 | 0.54 | radial leads, 10 mm spacing, Very Good self healing properties
RL1, 3, 4 | 3 | SPDT Relay, 10-15V coil, 10 A, 15 V contact | Omron | LY1-DC12 | Z785-ND | 19.35 | 6.45
RL2 | 1 | DPDT Relay, 10-15V coil, 10 A, 15 V contact | Omron | LY2-DC12 | Z790-ND | 7.58 | 7.58
RL5 | 1 | 4PDT Relay, 10-15V coil, 1 A, 15 V contact | Omron | MY4-DC12(S) | Z186-ND | 6.48 | 6.48
RS1, 2, 3, 4 | 4 | Relay Socket for RL1, 2, 3, 4 | Omron | PT08-0 | Z792-ND | 27 | 6.75
RS5 | 1 | Relay Socket for RL5 | Omron | PY14-02 | Z813-ND | 1.8 | 1.8
D6, D9 | 2 | Silicon Rectifier - 100V, 1 A | Diodes, Inc. | 1N4002-T | 1N4002DICT-ND | 0.52 | 0.26 | DO-41 Package
D1-D5, 7, 8 | 7 | High Speed Diode - 1N4148 | Philips | 1N4148 T/R | 568-1360-1-ND | 0.35 | 0.05 | DO-35 Package
U1A,B,C | 1 | Quad Comparator IC 0-70Deg C 14-DIP | Fairchild | LM339AN | LM339ANFS-ND | 0.55 | 0.55 | 14 pin DIP package
Q1 - Q4 | 4 | NPN Transistor, 10 A, 60 V | ST Microelectronics | MJE3055T | 497-2573-5-ND | 3.36 | 0.84 | TO-220 Package
Q5 | 1 | PNP Darling Transistor, 5 A, 100 V | Fairchild | TIP127 | TIP127FS-ND | 0.63 | 0.63 | TO-220 Package
Q6, Q7 | 2 | PNP Transistor, 200 mA, 40 V | Fairchild | 2N3906BU | 2N3906FS-ND | 0.36 | 0.18 | TO-92 package
J1M | 1 | 8 Pin PC Board connector - control board power | Molex | 26-60-5080 | WM4646-ND | 0.96 | 0.96 | 0.156 inch spacing
J2F | 1 | 6 Pin PC Board connector to HV Board | Molex | 22-15-2066 | WM3004-ND | 0.86 | 0.86 | 0.1 inch spacing
J3M | 1 | 8 pin Connector to CAN View | Molex | 22-05-3081 | WM4306-ND | 1.26 | 1.26 | 0.1 inch spacing
J4M | 1 | 6 Pin PC Board connector (Interlock) | Molex | 26-60-5060 | WM4644-ND | 0.83 | 0.83 | 0.156 inch spacing
J5M | 1 | 10 pin right angle ribbon cable header with latches, (to battery ECU) | Amp | 499913-1 | AHB10G-ND | 1.99 | 1.99
J6M | 1 | 16 pin right angle ribbon cable header with latches, (LED Debug Cable) | Amp | 499913-3 | AHB16G-ND | 2.2 | 2.2
BBXJ3M,J13M, J14M | 5 | 2 pin Connector to Control Board | Molex | 22-05-3021 | WM4300-ND | 2.75 | 0.55 | 0.1 inch spacing
U1S, S1S | 2 | 8 pin DIP IC socket | Amp | 2-640463-2 | A24794-ND | 0.84 | 0.42 | Use with S1 and U1
S1 | 1 | SPST Dip Switch | CTS | 206-4 | CT2064-ND | 0.59 | 0.59 | 4 position switch - just use 1 position
84.6

## HVboard
High Voltage Board Parts List for Version EAA-PHEV-PRIUS+HVBoardSchematicV2e_060405.jpg
Reference | QTY | Description | Vendor | Vendor # | DigiKey # | Cost | Price | Comments
R1 - R14 | 14 | 1K Ohm 0.5W 1% Metal Film Resistor | Phoenix Passive Components | 5033ED1K000F12AF5 | PPC1.00KXCT-ND | 2.716 | 0.194
R16, R24-27 | 5 | 100K Ohm 0.25W 5% Carbon Film Resistor | Panasonic | ERD-S2TJ104V | P100KBACT-ND | 0.335 | 0.067
R17 | 1 | 10K Ohm 0.25W 5% Carbon Film Resistor | Panasonic | ERD-S2TJ103V | P10KBACT-ND | 0.067 | 0.067
R18 | 1 | 49.9K Ohm 0.5W 1% Metal Film Resistor | Phoenix Passive Components | 5033ED49K90F12AF5 | PPC49.9KXCT-ND | 0.194 | 0.194
R19, R30 | 2 | 200K Ohm 0.25W 5% Carbon Film Resistor | Panasonic | ERD-S2TJ204V | P200KBACT-ND | 0.134 | 0.067
R20 | 1 | 160K Ohm 0.25W 5% Carbon Film Resistor | Panasonic | ERD-S2TJ164V | P160KBACT-ND | 0.067 | 0.067
R21, R23 | 2 | 47K Ohm 0.25W 5% Carbon Film Resistor | Panasonic | ERD-S2TJ473V | P47KBACT-ND | 0.134 | 0.067
R29 | 1 | 56K Ohm 0.25W 5% Carbon Film Resistor | Panasonic | ERD-S2TJ563V | P56KBACT-ND | 0.067 | 0.067
R33 | 1 | 470 Ohm 0.25W 5% Carbon Film Resistor | Panasonic | ERD-S2TJ471V | P470BACT-ND | 0.067 | 0.067
R35 | 1 | 470K Ohm 0.25W 5% Carbon Film Resistor | Panasonic | ERD-S2TJ474V | ERD-S2TJ474V | 0.067 | 0.067
R31 | 1 | 200K Ohm 0.5W 1% Metal Film Resistor | Phoenix Passive Components | 5033ED200K0F12AF5 | PPC200KXCT-ND | 0.194 | 0.194
R36 | 1 | 1.0 Meg Ohm 0.5W 1% Metal Film Resistor | Phoenix Passive Components | 5033ED1M000F12AF5 | PPC1.00MXCT-ND | 0.194 | 0.194
C1 - C15 | 15 | 0.1 uF Metallized Polypropylene Film Cap | Epcos | B32621A5104J | 495-1375-ND | 8.1 | 0.54 | radial leads, 10 mm spacing, Very Good self healing properties
C16 | 1 | 0.01 uF Metallized Polypropylene Film Cap | Epcos | B32621A3103J | 495-1283-ND | 0.37 | 0.37 | radial leads, 10 mm spacing
R15, R28 | 2 | 25K Ohm 1 turn trimpot - top adjust | MuRata | PVC6M253C01B00 | 490-2822-ND | 2.1 | 1.05
R22, R34 | 2 | 50K Ohm 1 turn trimpot - top adjust | MuRata | PVC6M503C01B00 | 490-2827-ND | 2.1 | 1.05
RL1 | 1 | SPST-NO DIP Reed Relay - 12V with diode | Hamlin | HE721A1210 | HE103-ND | 1.79 | 1.79
RL2 - RL5 | 4 | 4PDT Power Relay 3A 12VDC | Omron | MY4-DC12(S) | Z186-ND | 25.92 | 6.48 | elliptical leads
RS2 - RS5 | 4 | Relay Socket for RL2 - RL5 | Omron | PY14-02 | Z813-ND | 7.2 | 1.8 | PCB Mounting
D2 | 1 | Silicon Rectifier - 100V, 1 A | Diodes, Inc. | 1N4002-T | 1N4002DICT-ND | 0.26 | 0.26 | DO-41 Package
D4 | 1 | Silicon Rectifier - 200V, 1 A | Diodes, Inc. | 1N4003-T | 1N4003DICT-ND | 0.26 | 0.26 | DO-41 Package
D1, D3, D5-D9 | 7 | High Speed Diode - 1N4148 | Philips | 1N4148 T/R | 568-1360-1-ND | 0.35 | 0.05 | DO-35 Package
D10 | 1 | 91 Volt Zener Diode - 2 W, 5% | MicroSemi | 2EZ91D5DO41 | 2EZ91D5DO41MSCT-ND | 1.42 | 1.42 | DO-41 package
D11 | 1 | 120 Volt Zener Diode - 2 W, 5% | MicroSemi | 2EZ120D5DO41 | 2EZ120D5DO41MSCT-ND | 1.42 | 1.42 | DO-41 package
Q1, Q4, Q5 | 3 | NPN Darlington Transistor, 5 A, 100 V | Fairchild | TIP122 | TIP122FS-ND | 1.8 | 0.6 | TO-220 Package
Q2, Q6, Q7 | 3 | NPN Transistor, 500 mA, 300 V | Fairchild | MPSA42 | MPSA42FS-ND | 1.08 | 0.36 | TO-92 Package
Q8 | 1 | PNP Transistor, 500 mA, 300 V | Fairchild | MPSA92 | MPSA92-ND | 0.36 | 0.36 | TO-92 Package
J8M | 1 | 16 pin right angle ribbon cable header with latches | Amp | 499913-3 | AHB16G-ND | 2.2 | 2.2
J7M | 1 | 20 pin right angle ribbon cable header with latches | Amp | 499913-4 | AHB20G-ND | 5.18 | 5.18
J2M | 1 | 6 pin Connector to Control Board | Molex | 22-05-3061 | WM4804-ND | 1.23 | 1.23
J13M | 1 | 5 Position Header Connector .156" right angle | Molex | 26-60-5050 | WM4643-ND | 0.64 | 0.64
PS1 | 1 | Isolation Power Supply 12 VDC to +/- 15 VDC | V-Infinity | PTK10-Q24-D15 | 102-1233-ND | 39.24 | 39.24 | 1 in. x 2 in. x 0.4 in.
107.256

## Digikey
Digikey master order 4-9-06
Description | Reference |  | To order | Per veh | DigiKey # | Vendor | Vendor # | Cost | Price | @ # | Price Each | Comments
TERMINAL BOARD | TB-1 |  | local | 1 | 1/4" SPADE LUG (8) | [6 empty] | HP
AGC 1/4A INLINE | F3,F4 |  | local | 2 | 250V IN HFA HOLDER | [6 empty] | HP
| F-3,F4HOLDER |  | local | 2 | [7 empty] | HP
ATC-15 32V BLADE FUSE | F5 |  | local | 1 | HHD INLUNE HOLDER | [6 empty] | HP
AMBER LED | D20 |  | local | 1 | [7 empty] | C
BLUE LED | D21 |  | local | 1 | [7 empty] | C
RED LED | D23,25 |  | local | 2 | [7 empty] | C
2K Ohm 1 turn trimpot - top adjust | cbR10 | O | 10 | 1 | 490-2815-ND | MuRata | PVC6M202C01B00 | 0.79 | 0.79 | 10 | 1.05
25K Ohm 1 turn trimpot - top adjust | hvR15,28 | O | 10 | 2 | 490-2822-ND | MuRata | PVC6M253C01B00 | 1.58 | 0.79 | 10 | 1.05
5K Ohm 1 turn trimpot - top adjust | cbR20 | OS | 5 | 1 | 490-2826-ND (490-2711-ND) | MuRata | PVC6M502C01B00 | 0.79 | 0.79 | 10 | 1.05
50K Ohm 1 turn trimpot - top adjust | hvR34 | O | 10 | 1 | 490-2827-ND | MuRata | PVC6M503C01B00 | 0.79 | 0.79 | 10 | 1.05
100K Ohm 1 turn trimpot - top adjust | hvR21,22 | O | 10 | 2 | 490-2811-ND | MuRata | PVC6M104C01B00 | 1.58 | 0.79 | 10 | 1.05
0.01 uF Metallized Polypropylene Film Cap | C16 | O | 10 | 1 | 495-1283-ND | Epcos | B32621A3103J | 0.27 | 0.27 | 10 | 0.37 | radial leads, 10 mm spacing
0.1 uF Metallized Polypropylene Film Cap | C1,C1 - C15 | O | 100 | 16 | 495-1375-ND | Epcos | B32621A5104J | 4.52 | 0.2825 | 100 | 0.396 | radial leads, 10 mm spacing
0.47uF, 400v | C17&18 | O | 10 | 2 | 495-1315-ND | Epcos | B32652A4474J |  | 0.495 | 10 | 0.67 | HP
Diode 3A, 400V - 1N5404 | hpD1-2 | O | 10 | 2 | 1N5404RLOSCT-ND (1N5402RLOSCT-ND) | ON-Semi | 1N5404RL |  | 0.298 | 10 | N/A | HP
Silicon Rectifier - 400V, 1 A | D2,4,6,9++ | O | 100 | 7 | 1N4004DICT-ND | Diodes, Inc. | 1N4004-T | 0.5355 | 0.0765 | 100 | 0.136 | DO-41 Package
High Speed Diode - 1N4148 | Many | O | 100 | 14 | 568-1360-1-ND | Philips | 1N4148 T/R | 2.912 | 0.208 | 100 | 0.0288 | DO-35 Package
120 Volt Zener Diode - 2 W, 5% | D11 | O | 4 | 1 | 2EZ120D5DO41MSCT-ND | MicroSemi | 2EZ120D5DO41 | 1.42 | 1.42 |  | 1.42 | DO-41 package
91 Volt Zener Diode - 2 W, 5% | D10 | O | 4 | 1 | 2EZ91D5DO41MSCT-ND | MicroSemi | 2EZ91D5DO41 | 1.42 | 1.42 |  | 1.42 | DO-41 package
NPN Transistor, 10 A, 60 V | Q1 - Q4 | O | 20 | 4 | 497-2573-5-ND | ST Microelectronics | MJE3055T | 3.36 | 0.84 |  | 0.84 | TO-220 Package
NPN Transistor, 500 mA, 300 V | Q2, Q6, Q7 | O | 10 | 3 | MPSA42FS-ND | Fairchild | MPSA42 | 1.08 | 0.36 |  | 0.36 | TO-92 Package
PNP Transistor, 500 mA, 300 V | Q8,Q6,Q7 | O | 10 | 3 | MPSA92-ND | Fairchild | MPSA92 | 1.08 | 0.36 |  | 0.36 | TO-92 Package
NPN Darlington Transistor, 5 A, 100 V | hvQ1,4 | O | 10 | 2 | TIP122FS-ND | Fairchild | TIP122 | 1.2 | 0.6 |  | 0.6 | TO-220 Package
PNP Darlington Transistor, 5 A, 100 V | cbQ4,5 | O | 10 | 2 | TIP127FS-ND | Fairchild | TIP127 | 1.26 | 0.63 |  | 0.63 | TO-220 Package
THERMISTER, 10K @ 25 DEG C | thr1-5 | O | 20 | 5 | KC003T-ND | GE | RL0503-5820-97-MS | 12.65 | 2.53 | 10 | 2.83 | DigiKey pg. 1324
Quad Comparator IC 0-70Deg C 14-DIP | U1A,B,C | O | 5 | 1 | LM339ANFS-ND | Fairchild | LM339AN | 0.55 | 0.55 |  | 0.55 | 14 pin DIP package
Isolation Power Supply 12 VDC to +/- 15 VDC | PS1 | O | 2 | 1 | 102-1233-ND | V-Infinity | PTK10-Q24-D15 | 39.24 | 39.24 |  | 39.24 | 1 in. x 2 in. x 0.4 in.
SPST Dip Switch | S1 | O | 3 | 1 | CT2064-ND | CTS | 206-4 | 0.59 | 0.59 |  | 0.59 | 4 position switch - just use 1 position
8 pin DIP IC socket | S1S | OS | 5 | 1 | AE7208-ND (AE7313-ND) | Assmann | AR08-HZL-TT | 0.42 | 0.42 |  | 0.35 | Use with S1 and U1
14 pin DIP IC socket | U1S | OS | 5 | 1 | AE7214-ND (AE7314-ND) | Assmann | AR14-HZL-TT |  |  |  | 0.63
SPST-NO DIP Reed Relay - 12V with diode | RL1 | BO | 4 | 1 | HE103-ND (shipping 4/13) | Hamlin | HE721A1210 | 1.79 | 1.79 |  | 1.79
4PDT Power Relay 3A 12VDC | RL2 - RL5,RL5 | O | 16 | 5 | Z186-ND | Omron | MY4-DC12(S) | 32.4 | 6.48 |  | 6.48 | elliptical leads
SPDT Relay, 10-15V coil, 10 A, 15 V contact | RL1, 3, 4 | O | 10 | 3 | Z785-ND | Omron | LY1-DC12 | 19.35 | 6.45 |  | 6.45
DPDT Relay, 10-15V coil, 10 A, 15 V contact | RL2 | O | 4 | 1 | Z790-ND | Omron | LY2-DC12 | 7.58 | 7.58 |  | 7.58
Relay Socket for RL1, 2, 3, 4 | RS1, 2, 3, 4 | O | 13 | 4 | Z792-ND | Omron | PT08-0 | 27 | 6.75 |  | 6.75
Relay Socket for RL2 - RL5 | RS2 - RS5,RS5 | O | 16 | 5 | Z813-ND | Omron | PY14-02 | 9 | 1.8 |  | 1.8 | PCB Mounting
47 Ohm 0.5W 5% Carbon Film Resistor | HVR1, HVR2 | O | 20 | 4 | P47BBCT-ND | Panasonic | ERD-S1TJ470V | 0.38 | 0.095 | 10 | N/A
1K ohm , 1/2 watt,1% | R1 - R14 | O | 200 | 14 | PPC1.00KXCT-ND | Phoenix Passive | 5033ED1K000F12AF5 | 2.716 | 0.194 | 5 | 0.194
49.9K Ohm 0.5W 1% Metal Film Resistor | R18 | O | 5 | 1 | PPC49.9KXCT-ND | Phoenix Passive | 5033ED49K90F12AF5 | 0.194 | 0.194 |  | 0.194
200K Ohm 0.5W 1% Metal Film Resistor | R31 | O | 5 | 1 | PPC200KXCT-ND | Phoenix Passive | 5033ED200K0F12AF5 | 0.194 | 0.194 |  | 0.194
1.0 Meg Ohm 0.25W 5% Carbon Film Resistor | R14,15,28, R36 | O | 20 | 4 | P1.0MBACT-ND | Panasonic | ERD-S2TJ105V | 0.272 | 0.068 | 10 | N/A
1.2K Ohm 0.25W 5% Carbon Film Resistor | R1 - R8 | local | 30 | 8 | P1.2KBACT-ND | Panasonic | ERD-S2TJ122V | 0.544 | 0.068 | 10 | N/A
100K Ohm 0.25W 5% Carbon Film Resistor | Many | O | 40 | 10 | P100KBACT-ND | Panasonic | ERD-S2TJ104V | 0.68 | 0.068 | 10 | N/A
10K Ohm 0.25W 5% Carbon Film Resistor | R17 | O | 10 | 1 | P10KBACT-ND | Panasonic | ERD-S2TJ103V | 0.067 | 0.067 | 10 | N/A
15K Ohm 0.25W 5% Carbon Film Resistor | R21,24,26 | O | 10 | 3 | P15KBACT-ND | Panasonic | ERD-S2TJ153V | 0.204 | 0.068 | 10 | N/A
160K Ohm 0.25W 5% Carbon Film Resistor | R20 | O | 10 | 1 | P160KBACT-ND | Panasonic | ERD-S2TJ164V | 0.067 | 0.067 | 10 | N/A
2K Ohm 0.25W 5% Carbon Film Resistor | R27 | O | 10 | 1 | P2.0KBACT-ND | Panasonic | ERD-S2TJ202V | 0.068 | 0.068 | 10 | N/A
200K Ohm 0.25W 5% Carbon Film Resistor | R19, R30 | O | 10 | 2 | P200KBACT-ND | Panasonic | ERD-S2TJ204V | 0.134 | 0.067 | 10 | N/A
470 Ohm 0.25W 5% Carbon Film Resistor | R33 | O | 10 | 1 | P470BACT-ND | Panasonic | ERD-S2TJ471V | 0.067 | 0.067 | 10 | N/A
47K Ohm 0.25W 5% Carbon Film Resistor | R21, R23, R25 | O | 10 | 3 | P47KBACT-ND | Panasonic | ERD-S2TJ473V | 0.201 | 0.067 | 10 | N/A
470K Ohm 0.25W 5% Carbon Film Resistor | R35 | O | 10 | 1 | P470KBACT-ND | Panasonic | ERD-S2TJ474V | 0.067 | 0.067 | 10 | N/A
5.1K Ohm 0.25W 5% Carbon Film Resistor | R11, R18 | local | 10 | 2 | P5.1KBACT-ND | Panasonic | ERD-S2TJ512V | 0.136 | 0.068 | 10 | N/A
22K Ohm 0.25W 5% Carbon Film Resistor | R29 | O | 10 | 1 | P22KBACT-ND | Panasonic | ERD-S2TJ223V | 0.067 | 0.067 | 10 | N/A
6.2K Ohm 0.25W 5% Carbon Film Resistor | R9 | O | 10 | 1 | P6.2KBACT-ND | Panasonic | ERD-S2TJ622V | 0.068 | 0.068 | 10 | N/A
1K Ohm 0.25W 5% Carbon Film Resistor | R23 | local | 10 | 1 | P1.0KBACT-ND | Panasonic | ERD-S2TJ102V | 0.068 | 0.068 | 10 | N/A

## Connectors
10 pin right angle ribbon cable header with latches | J5M | OS | 3 | 1 | AHB10H-ND (AHB10G-ND) | Amp | 5499913-1 | 1.99 | 1.99 | CB | 1.53
PC BOARD RIBBIN CONNECTOR FEMALE 10 PIN | J5F | O | 3 | 1 | AHB10L-ND | AMP | 5499345-1 |  |  | CB | 3.5 | W/STRAIN RELIEF | ??
TO OEM BATT. TAPS | HVJ8M | O | 3 | 1 | AHB16H-ND | AMP | 5499913-3 |  |  | HV | 2.97 | 16 PIN RIGHT ANGLE RIBBON CABLE W/LATCHES
16 pin right angle ribbon cable header with latches | J6M | O | 3 | 1 | AHB16H-ND | AMP | 5499913-3 | 2.2 | 2.2 | CB | 2.97 | W/STRAIN RELIEF
16 pin right angle ribbon cable header with latches | J8M | O | 3 | 1 | AHB16H-ND | AMP | 5499913-3 | 2.2 | 2.2 | ?? | 2.97
TO BATT. ECU | HVJ7M | O | 3 | 1 | AHC20H-ND | AMP | 5499786-4 |  |  | HV | 3.59 | 20 PIN RIGHT ANGLE CONN. W/ LATCHES W/STRAIN RELIEF
20 pin right angle ribbon cable header with latches | J7M | O | 3 | 1 | AHC20H-ND | AMP | 5499786-4 |  |  |  | 3.59
OEM THERMISTOR BYPASS 499252-5/ASSR10-ND | J12 | OS | 3 | 1 | AKC10G-ND (ASC10B-ND) | AMP | 746285-1 |  |  | ?? | 1.03 | W/ STRAIN RELIEF, L53 BYPASS FOR J5
TO HV BOARD | HVJ8F | O | 3 | 1 | AKC16G-ND | AMP | 746285 |  |  | HV | 2.26 | 499252-B/ASSR16-ND W/STRAIN REFIEF
16 PIN DIP PLUG A2 | J6F | O | 3 | 1 | AKC16G-ND | AMP | 746285 |  |  | HV | 2.26 | W/STRAIN RELIEF
TO HV CIRCUIT BOARD | HVJ7F | NA | 3 | 1 | AKC20G-ND | AMP | 746285 | local |  | HV | 1.45 | 499252-2/ASSR20-ND W/STRAIN REFIEF
LED HEADER 16 PIN DIP PLUG | J11 | QTY | 3 | 1 | AMD16T-ND | Amp | 746610-3/ | local |  | ? | 1.58 | W/STRAIN RELIEF
TO BAT. ECU VIA J5F | J5BYPASS | NA | 3 | 1 | APK10A-ND | AMP | 1111446-1 |  |  | CB | 5.2 | 1111547-1A/APSR10-ND W/STRAIN RELIEF
16 PIN PIN A15CONN. 111547-3/APSR-16ND | HVJ8BYPASS | O | 3 | 1 | APK16A-ND | AMP | 111446-3/ |  |  | ? | 6.47 | W/STRAIN RELIEF
20 PIN PIN CONN. 111547-4/APSR20-ND | HVJ7BYPASS | OS | 3 | 1 | APK20A-ND (APK20B-ND) | AMP | 111446-4/ |  |  | ? | 6.93 | W/STRAIN RELIEF
STRAIN RELIEF | J12-ST` | O | 3 | 1 | ASSR10-ND | AMP | 111547-1 | 0.133 |  |  | 0.13
STRAIN RELIEF | J12-ST` | O | 3 | 1 | ASSR10-ND | AMP | 111547-1 | 0.133 |  |  | 0.25
STRAIN RELIEF | J5BY-ST | O | 3 | 1 | ASSR10-ND | AMP | 111547-1 | 0.133 |  |  | 0.25
STRAIN RELIEF | J5M-ST | O | 3 | 1 | ASSR10-ND | AMP | 111547-1 | 0.133 |  |  | 0.25
STRAIN RELIEF | HVJ8BY-ST | O | 3 | 1 | ASSR16-ND | AMP | 111547-3 |  |  |  | 0.25
STRAIN RELIEF | HVJ8F-ST | O | 3 | 1 | ASSR16-ND | AMP | 111547-3 |  |  |  | 0.25
STRAIN RELIEF | J11-ST | O | 3 | 1 | ASSR16-ND | AMP | 111547-3 |  |  |  | 0.25
STRAIN RELIEF | J11-ST | O | 3 | 1 | ASSR16-ND | AMP | 111547-3 |  |  |  | 0.25
STRAIN RELIEF | J6F-ST | O | 3 | 1 | ASSR16-ND | AMP | 111547-3 |  |  |  | 0.25
STRAIN RELIEF | HVJ7BY-ST | NB | 3 | 1 | ASSR20-ND | AMP | 111547-4 | local |  |  | 0.25
STRAIN RELIEF | HVJ7F-ST | NB | 3 | 1 | ASSR20-ND | AMP | 111547-4 | local |  |  | 0.25
STRAIN RELIEF | HVJ7M-ST | NB | 3 | 1 | ASSR20-ND | AMP | 111547-4 | local |  |  | 0.25
STRAIN RELIEF | J6F-ST | NB | 3 | 1 | ASSR20-ND | AMP | 111547-4 |  |  |  | 0.25
PC BOARD CONN .1" | BB1J3F | O | 0 | 1 | WM2000-ND | Molex | 22-01-3027 |  |  | HP | 0.22 | HP 0.1"
PC BOARD CONN .1" | BB2J3F | O | 1 | 1 | WM2000-ND | Molex | 22-01-3027 |  |  | HP | 0.22 | HP 0.1"
PC BOARD CONN .1" | BB3J3F | O | 3 | 1 | WM2000-ND | Molex | 22-01-3027 |  |  | HP | 0.22 | HP 0.1"
PC BOARD CONN | BB4J3F | O | 3 | 1 | WM2000-ND | Molex | 22-01-3027 |  |  | HP | 0.22 | HP 0.1"
CHARGER TO THERMISTOR OR BAT. PACK | HVJ5F | O | 3 | 1 | WM2000-ND | Molex | 22-01-3027 |  |  | ? | 0.22 | 0.1"
MATES W/BBxJ3F FEM | HVJ5M | O | 3 | 1 | WM2000-ND | Molex | 22-01-3027 |  |  | -- | 0.22 | HP
TO THERMISTOR ON CHARGER | J14F | O | 3 | 1 | WM2000-ND | Molex | 22-01-3027 |  |  | CB | 0.22 | 0.1"
TO HVB | J16M | O | 3 | 1 | WM2004-ND | Molex | 22-01-3067 |  |  | -- | 0.53
TO CTRL BD | J2F | O | 3 | 1 | WM2004-ND | Molex | 22-01-3067 |  |  | HV | 0.53
TO CANVIEW | J3F | O | 1 | 1 | WM2006-ND | Molex | 22-01-3087 |  |  | CB | 0.68
CTRL POWER | J1F | O | 3 | 1 | WM2106-ND | Molex | 09-50-3081 |  |  | CB | 0.68 | 0.156"
6 Pin PC Board connector to HV Board | J16F | O | 1 | 1 | WM3004-ND | Molex | 22-15-2066 | 0.86 | 0.86 | CB | 0.86 | 0.1 inch spacing
HEADER FOR ABOVE | HVJ5M HEADER | O | 3 | 1 | WM4000-ND | Molex | 22-03-2021 |  |  |  | 0.28 | HP
TO HVB | J16M HEADER | I | 0 | 1 | WM4004-ND | Molex | 22-03-2061 |  |  | CB | 0.71
PC BOARD CONNECTOR | BB1J3M | O | 3 | 1 | WM4300-ND | Molex | 22-05-3021 |  |  | CB | 0.55 | 0.1"
PC BOARD CONNECTOR | BB2J3M | O | 3 | 1 | WM4300-ND | Molex | 22-05-3021 |  |  | CB | 0.55 | 0.1"
PC BOARD CONNECTOR | BB3J3M | O | 3 | 1 | WM4300-ND | Molex | 22-05-3021 |  |  | CB | 0.55 | 0.1"
PC BOARD CONN. TO CHARGER THERMISTOR | J14M | O | 3 | 1 | WM4300-ND | Molex | 22-05-3021 |  |  | CB | 0.55 | 0.1"
8 pin Connector to CAN View | J3M | O | 3 | 1 | WM4306-ND | Molex | 22-05-3081 | 1.26 | 1.26 | CB | 3 | 0.1 inch spacing
TO TEST POINTS | J15M | NA | 3 | 1 | WM4503-ND | Molex | 26-48-1052 | local |  | HV | 0.56
5 Position Header Connector .156" right angle | J13M | O | 3 | 1 | WM4643-ND | Molex | 26-60-5050 | 0.64 | 0.64 | ?? | 0.64
TO HP | J4F | O | 3 | 1 | WM4643-ND | Molex | 26-60-5050 |  |  | CB | 0.64 |  | C
6 Pin PC Board connector (Interlock) | J4M | O | 2 | 1 | WM4644-ND | Molex | 26-60-5060 | 0.83 | 0.83 | CB | 0.83 | 0.156 inch spacing | C
8 Pin PC Board connector - control board power | J1M | O | 3 | 1 | WM4646-ND | Molex | 26-60-5080 | 0.96 | 0.96 | CB | 0.96 | 0.156 inch spacing
6 pin Connector to Control Board | J2M | O | 3 | 1 | WM4804-ND | Molex | 22-05-3061 | 1.23 | 1.23 | HV | 1.23
RIBBON CABLE

## Other
other Digikey part list 4-9-06
Description | Reference | DigiKey # | Comments
AMBER LED | D20 |  | C
BLUE LED | D21 |  | C
RED LED | D23 |  | C
RED LED | D25 |  | C
TO BATTERY ECU | HVJ7PM | MOLEX 03-06-2151 | C
MOLEX 15 PIN .062" | HVJ7RF | MOLEX 03-06-2151, PLUG .062" MALE | C
MOLEX 15 PIN .062" | HVJ8PM | MOLEX 03-06-2151 | C
MOLEX 15 PIN .062" | HVJ8RF | MOLEX 03-06-6155 | C
10 PIN RIBBON CONN | HVJ11MA | MOLEX 09-50-7101 FEMALE AND | C
5 PIN RIBBON CONN. | HVJ12FB | MOLEX 09-50-3051 | C
PC BOARD CONNECTOR | J5F | 9 PIN MOLEX 22-05-2101 FEMALE | C
LED DEBUG CABLE | J6M | 9 PIN MOLEX 22-05-2101 FEMALE | C
10 PIN RIBBON CONN | HVJ12FA | MOLEX 09-50-7101 | C
PC BOARD CONN | BB1J3F | MOLEX 22-05-2021 .1" | HP
PC BOARD CONN | BB2J3F | MOLEX 22-05-2021 .1" | HP
PC BOARD CONN | BB3J3F | MOLEX 22-05-2021 .1" | HP
PC BOARD CONN | BB4J3F | MOLEX | HP
0.47uF, 500v | C17 |  | HP
0.47uF, 500v | C18 |  | HP
DIODE 5A, 50V | D-10 |  | HP
AGC 1/4A INLINE | F3 | 1250V IN HFA HOLDER | HP
AGC 1/4A INLINE | F-4 | 1250V IN HFA HOLDER | HP
ATC-15 32V BLADE FUSE | F5 | HHD INLUNE HOLDER | HP
10A, 300VDC | F6 | LPJ-10SP IN JT60030 FINGER-SAFE HLDR HP | HP
| F-3 HOLDER |  | HP
| F-4 HOLDER |  | HP
HFA | F5 HOLDER | JT60030 FINGER-SAFE HLDR HP | HP
HFA | F6 HOLDER |  | HP
MATES W/BBxJ3F | HVJ5M | MOLEX 22-01-2021 FEM & 26-48-???? HEADER (0.1") | HP
PC BOARD CONNECTOR | J7F | MOLEX 22-01-2061 | HP
PC BOARD CONNECTOR | J7M | MOLEX 22-05-2061 (0.1") | HP
22, 1W | R17 |  | HP
22, 1W | R18 |  | HP
TERMINAL BOARD | TB-1 | 1/4" SPADE LUG (8) | HP
THERMISTER | THR-1 | 10K @ 25 DEG C | HP
" | THR-2 | " | HP
" | THR-3 | " | HP
" | THR-4 | " | HP